## electrochemical selectivity
Pd (100) | low cover | [12 empty] | 1 | 2 | 3
| energy | ZPVE eV | internal vibrational energy kj/mol | vibrational entropy eV | translational entropy cal/molK | rotational entropy cal/molK | concentration 1atm-1M | free energy without enthalpy eV | rxn | reaction free energy | U0 | Ea | Ea(U=0 V vs RHE) | IS | TS | FS
NO* | -350.865 | 0.16178 | 7.1029 | 0.14358 | 0 | 0 |  | -350.7732 | H+ + e- + NO* = HNO* | 0.20799 | -0.20799 | 0.87833 | 0.98232 | 0 | 0.98232 | 0.20799
HNO* | -354.4269 | 0.48897 | 5.5822 | 0.091651 | 0 | 0 |  | -353.9717 | H+ + e- + NO*+H2O =NOH*+H2O | 0.21906 | -0.21906 | 0.39581 | 0.50534 | 0 | 0.50534 | 0.21906
H2 (vacuum) | [7 empty] | -6.813 | [6 empty] | 0.47698 | 0.011077
NO* + H2O | -365.6057 | 0.79427 | 16.0509 | 0.34392 | 0 | 0 |  | -364.9889
NOH* + H2O | -369.1087 | 1.0812 | 14.9082 | 0.30335 | 0 | 0 |  | -368.1764
Cu (100) | low cover | [8 empty] | reaction free energy | U0 | Ea | Ea(U=0 V vs RHE) | IS | TS | FS
NO* | -255.3777 | 0.15505 | 7.0099 | 0.13399 | 0 | 0 |  | -255.284 | H+ + e- + NO* = HNO* | -0.34929 | 0.34929 | 0.54321 | 0.36856 | 0 | 0.36856 | -0.34929
HNO* | -259.4834 | 0.47779 | 5.7861 | 0.0942 | 0 | 0 |  | -259.0398 | H+ + e- + NO*+H2O =NOH*+H2O | -0.15108 | 0.15108 | 0.72755 | 0.65201 | 0 | 0.65201 | -0.15108
NO* + H2O | -270.1538 | 0.80592 | 13.4616 | 0.26076 | 0 | 0 |  | -269.4691 | [6 empty] | 0.28345 | 0.19821
NOH* + H2O | -273.9851 | 1.0993 | 15.1967 | 0.29833 | 0 | 0 |  | -273.0267
Pd (100) | 3_cover
| energy | ZPVE eV | internal vibrational energy kj/mol | vibrational entropy eV | translational entropy cal/molK | rotational entropy cal/molK | concentration 1atm-1M | free energy without enthalpy eV |  | reaction free energy | U0 | Ea | Ea(U=0 V vs RHE) | IS | TS | FS
NO* + H2O | -467.5809 | 0.80681 | 15.8209 | 0.33333 |  |  |  | -466.9434 | H+ + e- + NO* + H2O= HNO*+ H2O | 0.60286 | -0.60286 | 0.90772 | 1.2091 | 0 | 1.2091 | 0.60286
HNO* + H2O | -470.7177 | 1.1233 | 15.1169 | 0.30935 |  |  |  | -469.7471 | H+ + e- + NO*+H2O =NOH*+H2O | 0.12191 | -0.12191 | 0.5344 | 0.59536 | 0 | 0.59536 | 0.12191
NO* + H2O | -467.5799 | 0.79583 | 14.1378 | 0.28963 |  |  |  | -466.9272
NOH* + H2O | -471.2067 | 1.0926 | 11.8408 | 0.22033 |  |  |  | -470.2118
Cu (100) | 3_cover | [8 empty] | reaction free energy | U0 | Ea | Ea(U=0 V vs RHE) | IS | TS | FS
NO* | -351.1713 | 0.18658 | 6.1509 | 0.11341 |  |  |  | -351.0344 | H+ + e- + NO* = HNO* | -0.50434 | 0.50434 | 0.62948 | 0.37731 | 0 | 0.37731 | -0.50434
HNO* | -355.3883 | 0.47778 | 5.8248 | 0.095002 |  |  |  | -354.9452 | H+ + e- + NO*+H2O =NOH*+H2O | -0.29438 | 0.29438 | 0.69598 | 0.54879 | 0 | 0.54879 | -0.29438
NO* + H2O | -365.9264 | 0.81947 | 14.8301 | 0.30263 |  |  |  | -365.2558
NOH* + H2O | -369.9494 | 1.1236 | 14.0768 | 0.27683 |  |  |  | -368.9567

## reaction diagram correct_Pd
H2(vacuum) | -6.7514 |  | 0.013222 | 32.591 | -0.015486 | -6.813 | free energy (1atm) |  |  | H2(vacuum) | -6.7514 |  | 0.013222 | 32.591 | -0.015486 | -6.813 | free energy (1atm)
NO | -12.2779 |  | 0.007778 | 47.644 | -0.022638 | -12.8189 | -0.13663 | 0.2mM |  | NO | -12.2779 |  | 0.007778 | 47.644 | -0.022638 | -12.8189 | -0.13663 | 0.2mM
H2O | -14.2119 |  | 0.024642 | 46.493 | -0.022091 | -13.9573 | 0.18524 | 55.5M |  | H2O | -14.2119 |  | 0.024642 | 46.493 | -0.022091 | -13.9573 | 0.18524 | 55.5M
N2O | -21.3754 |  | 0.013553 | 43.02 | -0.020441 | -21.5628 | free energy (1atm) |  |  | N2O | -21.3754 |  | 0.013553 | 43.02 | -0.020441 | -21.5628 | free energy (1atm)
N2 | -16.5968 |  | 0.00887 | 47.137 | -0.022397 | -16.9649 | free energy (1atm) |  |  | N2 | -16.5968 |  | 0.00887 | 47.137 | -0.022397 | -16.9649 | free energy (1atm)
NH3 | -19.5107 |  | 0.037539 | 48.168 | -0.022887 | -19.1121 | free energy (1atm) |  |  | NH3 | -19.5107 |  | 0.037539 | 48.168 | -0.022887 | -19.1121 | free energy (1atm)
Pd (100) | [9 empty] | Pd (100)
surface | [8 empty] | -336.2417 | 7NO*surface | -438.2456 | [7 empty] | -438.2456
NO* | -350.865 |  | 0.16178 | 7.1029 | 0.14358 | 0 | 0 |  | -350.7732 | 8NO* | -452.9318 |  | 0.16178 | 7.1029 | 0.14358 | 0 | 0 |  | -452.84 | -14.0475 | -1.7756
HNO* | -354.4269 |  | 0.48897 | 5.5822 | 0.091651 |  |  |  | -353.9717 | HNO* + 7NO* | -456.2376 |  | 0.48739 | 5.9491 | 0.10248 |  |  |  | -455.7911 | -1.7559
NOH* | -354.101 |  | 0.43766 | 8.6126 | 0.17252 |  |  |  | -353.7465 | NOH* + 7NO* | -456.0887 |  | 0.4694 | 6.426 | 0.11561 |  |  |  | -455.6683
NOH H2O* | -369.1087 |  | 1.0812 | 14.9082 | 0.30335 | 0 | 0 |  | -368.1764 | NOH H2O* + 7NO | -471.2067 |  | 1.0926 | 11.8408 | 0.22033 |  |  |  | -470.2118
HNOH* | -358.0897 |  | 0.78706 | 7.6651 | 0.14419 | 0 | 0 |  | -357.3673 | HNOH* + 7NO* | -459.6498 |  | 0.78295 | 8.4504 | 0.16224 |  |  |  | -458.9415
N* | -344.3484 |  | 0.067551 | 2.7688 | 0.044264 |  |  |  | -344.2964 | N* + 7NO* | -446.1511 |  | 0.086089 | 2.0456 | 0.030632 |  |  |  | -446.0745
NH* | -348.5669 |  | 0.3733 | 3.2027 | 0.049707 |  |  |  | -348.2101 | NH*+7NO* | -450.3858 |  | 0.36896 | 3.54 | 0.060131 |  |  |  | -450.0402
NH2* | -352.6662 |  | 0.70223 | 4.2971 | 0.073416 |  |  |  | -351.9929 | NH2*+7NO* | -454.4364 |  | 0.70417 | 4.1746 | 0.069336 |  |  |  | -453.7583
NH3* | -356.7969 |  | 1.0157 | 7.8863 | 0.16709 | 0 | 0 |  | -355.8665 | NH3*+7NO | -458.6995 |  | 1.018 | 7.6235 | 0.15607 |  |  |  | -457.7586
N*+NO* | -358.989 |  | 0.24947 | 9.5668 | 0.18746 |  |  |  | -358.8279 | N+NO+7NO* | -460.0546 |  | 0.25617 | 9.1683 | 0.16937 |  |  |  | -459.8728
N2O* | -358.1238 |  | 0.28033 | 7.5638 | 0.13053 | 0 | 0 |  | -357.8956 | N2O*+7NO* | -459.6961 |  | 0.27743 | 7.9328 | 0.13872 |  |  |  | -459.4751
N2* | -353.4533 |  | 0.1932 | 5.4563 | 0.091115 | 0 | 0 |  | -353.2947 | N2+7NO | -455.2708 |  | 0.18514 | 7.3735 | 0.14534 | 0 | 0 |  | -455.1545
OH* | -346.7499 |  | 0.33613 | 5.6141 | 0.11216 | 0 | 0 |  | -346.4677 | OH*+7NO* | -448.7022 |  | 0.34113 | 5.145 | 0.093634 | 0 | 0 |  | -448.4014
H2O* | -350.9452 |  | 0.6295 | 9.0346 | 0.20152 | 0 | 0 |  | -350.4236 | H2O* | -453.0706 |  | 0.65528 | 7.4696 | 0.14934 |  |  |  | -452.4873
rxn | reaction energy | reaction barrier |  | 1 | 0 |  |  |  |  | rxn | reaction energy | reaction barrier |  | 1 | 0
H+ + e- + NO* = HNO* | 0.20799 | 0.69 | NO* + 5H+ + 5e-= NH3 + * + H2O | 3 | 0.20799 | 2 | 0.69 |  |  | H+ + e- + NO* = HNO* | 0.45545 | 0.78 | NO* + 5H+ + 5e-= NH3 + * + H2O | 3 | 0.45545 | 2 | 0.78
HNO* + H+ +e- = HNOH* | 0.010818 | 0.61 | -1.5054 | 5 | 0.21881 | 4 | 0.81799 |  |  | HNO* + H+ +e- = HNOH* | 0.25599 | 0.31 | -1.4424 | 5 | 0.71145 | 4 | 0.76545
HNOH* = NH* + OH* | -1.0687 | 0.27 |  | 7 | -0.84993 | 6 | 0.48881 |  |  | HNOH* = NH* + OH* | -1.2546 | 0.9 |  | 7 | -0.54311 | 6 | 1.6114
OH* + H+ +e- = H2O* | -0.54937 | 0.7 |  | 9 | -1.3993 | 8 | -0.14993 |  |  | OH* + H+ +e- = H2O* | -0.67936 | 0.7 |  | 9 | -1.2225 | 8 | 0.15689
H2O* = H2O + * | 0.22458 | 0 |  | 11 | -1.1747 | 10 | -1.3993 |  |  | H2O* = H2O + * | 0.28444 | 0 |  | 11 | -0.93803 | 10 | -1.2225
NH* + H+ +e- <--> NH2* | -0.37629 | 0.46 |  | 13 | -1.551 | 12 | -0.71471 |  |  | NH* + H+ +e- <--> NH2* | -0.31159 | 0.78 |  | 13 | -1.2496 | 12 | -0.15803
NH2* + H+ +e- <--> NH3* | -0.46715 | 0.31 | -1.5054 | 15 | -2.0182 | 14 | -1.241 |  |  | NH2* + H+ +e- <--> NH3* | -0.59374 | 0.48 | -1.4424 | 15 | -1.8434 | 14 | -0.76962
NH3*=NH3+* | 0.51274 | 0 |  | 17 | -1.5054 | 16 | -2.0182 |  |  | NH3*=NH3+* | 0.40095 | 0 |  | 17 | -1.4424 | 16 | -1.8434
|  |  |  | 1 | 0 | [8 empty] | 1 | 0
H+ + e- + NO* + H2O =NOH H2O* | -0.039441 | 0.31 | NO* + 5H+ + 5e-= NH3 + * + H2O | 3 | -0.039441 | 2 | 0.31 |  |  | H+ + e- + NO* + H2O =NOH H2O* | -0.0079912 | 0.39 | NO* + 5H+ + 5e-= NH3 + * + H2O | 3 | -0.0079912 | 2 | 0.39
NOH H2O* = NOH* + H2O | 0.47256 | 0 |  | 5 | 0.43312 | 4 | -0.039441 |  |  | NOH H2O* = NOH* + H2O | 0.58618 |  |  | 5 | 0.57819 | 4 | -0.0079912
H+ + e- + NOH* = HNOH* | -0.21432 | 0.54 | -1.5054 | 7 | 0.21881 | 6 | 0.97312 |  |  | H+ + e- + NOH* = HNOH* | 0.13326 | 0.76 | -1.4424 | 7 | 0.71145 | 6 | 1.3382
HNOH* = NH* + OH* | -1.0687 | 0.27 |  | 9 | -0.84993 | 8 | 0.48881 |  |  | HNOH* = NH* + OH* | -1.2546 | 0.9 |  | 9 | -0.54311 | 8 | 1.6114
OH* + H+ +e- = H2O* | -0.54937 | 0.7 |  | 11 | -1.3993 | 10 | -0.14993 |  |  | OH* + H+ +e- = H2O* | -0.67936 | 0.7 |  | 11 | -1.2225 | 10 | 0.15689
H2O* = H2O + * | 0.22458 | 0 |  | 13 | -1.1747 | 12 | -1.3993 |  |  | H2O* = H2O + * | 0.28444 | 0 |  | 13 | -0.93803 | 12 | -1.2225
NH* + H+ +e- <--> NH2* | -0.37629 | 0.46 |  | 15 | -1.551 | 14 | -0.71471 |  |  | NH* + H+ +e- <--> NH2* | -0.31159 | 0.78 |  | 15 | -1.2496 | 14 | -0.15803
NH2* + H+ +e- <--> NH3* | -0.46715 | 0.31 | -1.5054 | 17 | -2.0182 | 16 | -1.241 |  |  | NH2* + H+ +e- <--> NH3* | -0.59374 | 0.48 | -1.4424 | 17 | -1.8434 | 16 | -0.76962
NH3*=NH3+* | 0.51274 | 0 |  | 19 | -1.5054 | 18 | -2.0182 |  |  | NH3*=NH3+* | 0.40095 | 0 |  | 19 | -1.4424 | 18 | -1.8434
|  |  |  | 1 | 0 | [8 empty] | 1 | 0
H+ + e- + NO* + H2O =NOH H2O* | -0.039441 | 0.31 | NO* + 5H+ + 5e-= NH3 + * + H2O | 3 | -0.039441 | 2 | 0.31 |  |  | H+ + e- + NO* + H2O =NOH H2O* | -0.0079912 | 0.39 | NO* + 5H+ + 5e-= NH3 + * + H2O | 3 | -0.0079912 | 2 | 0.39
NOH H2O* = NOH* + H2O | 0.47256 | 0 |  | 5 | 0.43312 | 4 | -0.039441 |  |  | NOH H2O* = NOH* + H2O | 0.58618 |  |  | 5 | 0.57819 | 4 | -0.0079912
H+ + e- + NOH * = N* + H2O* | -1.3252 | 0.39 | -1.5054 | 7 | -0.89206 | 6 | 0.82312 |  |  | H+ + e- + NOH* = N* + H2O* | -1.2414 | 0.46 | -1.4424 | 7 | -0.66317 | 6 | 1.0382
H2O* = H2O + * | 0.22458 | 0 |  | 9 | -0.66748 | 8 | -0.89206 |  |  | H2O* = H2O + * | 0.28444 | 0 |  | 9 | -0.37872 | 8 | -0.66317
N* + H+ +e- <--> NH* | -0.50724 | 0.47 |  | 11 | -1.1747 | 10 | -0.19748 |  |  | N* + H+ +e- <--> NH* | -0.5593 | 0.89 |  | 11 | -0.93803 | 10 | 0.51128
NH* + H+ +e- <--> NH2* | -0.37629 | 0.46 |  | 13 | -1.551 | 12 | -0.71471 |  |  | NH* + H+ +e- <--> NH2* | -0.31159 | 0.78 |  | 13 | -1.2496 | 12 | -0.15803
NH2* + H+ +e- <--> NH3* | -0.46715 | 0.31 |  | 15 | -2.0182 | 14 | -1.241 |  |  | NH2* + H+ +e- <--> NH3* | -0.59374 | 0.48 |  | 15 | -1.8434 | 14 | -0.76962
NH3*=NH3+* | 0.51274 | 0 | -1.5054 | 17 | -1.5054 | 16 | -2.0182 |  |  | NH3*=NH3+* | 0.40095 | 0 | -1.4424 | 17 | -1.4424 | 16 | -1.8434
|  |  |  | 1 | 0 | [8 empty] | 1 | 0
H+ + e- + NO* + H2O =NOH H2O* | -0.039441 | 0.31 | NO+NO* +4H+ +4e- =2H2O + N2+* | 3 | -0.039441 | 2 | 0.31 |  |  | H+ + e- + NO* + H2O =NOH H2O* | -0.0079912 | 0.39 | NO+NO* +4H+ +4e- =2H2O + N2+* | 3 | -0.0079912 | 2 | 0.39
NOH H2O* = NOH* + H2O | 0.47256 | 0 |  | 5 | 0.43312 | 4 | -0.039441 |  |  | NOH H2O* = NOH* + H2O | 0.58618 | 0 |  | 5 | 0.57819 | 4 | -0.0079912
H+ + e- + NOH*+* = N* + H2O* | -1.3252 | 0.39 | -3.9032 | 7 | -0.89206 | 6 | 0.82312 |  |  | H+ + e- + NOH*+* = N* + H2O* | -1.2414 | 0.46 | -3.8402 | 7 | -0.66317 | 6 | 1.0382
H2O* = H2O + * | 0.22458 | 0 |  | 9 | -0.66748 | 8 | -0.89206 |  |  | H2O* = H2O + * | 0.28444 | 0 |  | 9 | -0.37872 | 8 | -0.66317
N*+NO(g) = N+NO* | -1.7126 | 0 |  | 11 | -2.3801 | 10 | -0.66748 |  |  | N*+NO(g) = N+NO* | -0.97949 | 0 |  | 11 | -1.3582 | 10 | -0.37872
N+NO* = N2O* | 0.93229 | 1.75 |  | 13 | -1.4478 | 12 | -0.63012 |  |  | N+NO* = N2O* | 0.39768 | 0.88 |  | 13 | -0.96053 | 12 | -0.47822
H++e-+ N2O*+* = N2*+OH* | -2.2186 | 0.39 |  | 15 | -3.6664 | 14 | -1.0578 |  |  | H++e-+ N2O*+* = N2*+OH* | -2.4288 | 0.62 |  | 15 | -3.3893 | 14 | -0.34053
OH* + H+ +e- = H2O* | -0.54937 | 0.7 |  | 17 | -4.2158 | 16 | -2.9664 |  |  | OH* + H+ +e- = H2O* | -0.67936 | 0.7 |  | 17 | -4.0687 | 16 | -2.6893
H2O* = H2O + * | 0.22458 | 0 |  | 19 | -3.9912 | 18 | -4.2158 |  |  | H2O* = H2O + * | 0.28444 | 0 |  | 19 | -3.7842 | 18 | -4.0687
N2* = N2 + * | 0.088042 | 0 | -3.9032 | 21 | -3.9032 | 20 | -3.9912 |  |  | N2* = N2 + * | -0.05595 | 0 | -3.8402 | 21 | -3.8402 | 20 | -3.7842
N2O* = N2O +* | 0.091018 | 0 |  | 15 | -1.3568 | 14 | -1.4478 |  |  | N2O* = N2O +* | -0.33327 | 0 |  | 15 | -1.2938 | 14 | -0.96053

## reaction diagram correct_Cu
H2(vacuum) | -6.7514 |  | 0.013222 | 32.591 | -0.015486 | -6.813 | free energy (1atm) |  |  |  | H2(vacuum) | -6.7514 |  | 0.013222 | 32.591 | -0.015486 | -6.813 | free energy (1atm)
NO | -12.2779 |  | 0.007778 | 47.644 | -0.022638 | -12.8189 | -0.13663 | 0.2mM |  |  | NO | -12.2779 |  | 0.007778 | 47.644 | -0.022638 | -12.8189 | -0.13663 | 0.2mM
H2O | -14.2119 |  | 0.024642 | 46.493 | -0.022091 | -13.9573 | 0.18524 | 55.5M |  |  | H2O | -14.2119 |  | 0.024642 | 46.493 | -0.022091 | -13.9573 | 0.18524 | 55.5M
N2O | -21.3754 |  | 0.013553 | 43.02 | -0.020441 | -21.5628 | free energy (1atm) |  |  |  | N2O | -21.3754 |  | 0.013553 | 43.02 | -0.020441 | -21.5628 | free energy (1atm)
N2 | -16.5968 |  | 0.00887 | 47.137 | -0.022397 | -16.9649 | free energy (1atm) |  |  |  | N2 | -16.5968 |  | 0.00887 | 47.137 | -0.022397 | -16.9649 | free energy (1atm)
NH3 | -19.5107 |  | 0.037539 | 48.168 | -0.022887 | -19.1121 | free energy (1atm) |  |  |  | NH3 | -19.5107 |  | 0.037539 | 48.168 | -0.022887 | -19.1121 | free energy (1atm)
Cu (100)
surface | [8 empty] | -241.5277 |  | 7NO* | -337.3001 | [7 empty] | -337.3001
NO* | -255.3777 |  | 0.15505 | 7.0099 | 0.13399 | 0 | 0 |  | -255.284 | 0 | 8NO* | -350.9119 |  | 0.15505 | 7.0099 | 0.13399 | 0 | 0 |  | -350.8182 | 0 | -6.7396 | -0.6992
HNO* | -259.4834 |  | 0.47779 | 5.7861 | 0.0942 |  |  |  | -259.0398 | -3.7558 | HNO* + 7NO* | -355.3883 |  | 0.47778 | 5.8248 | 0.095002 |  |  |  | -354.9452 | -4.127 | -0.84245
NOH* | -259.1128 |  | 0.4384 | 8.9011 | 0.21245 |  |  |  | -258.7946 | -3.5105 | NOH* + 7NO* | -354.7233 |  | 0.45774 | 7.4741 | 0.13973 |  |  |  | -354.3278 | -3.5096
NOH+H2O* | -273.9851 |  | 1.0993 | 15.1967 | 0.29833 |  |  |  | -273.0267 |  | NOH+H2O*+7NO* | -369.9494 |  | 1.1236 | 14.0768 | 0.27683 |  |  |  | -368.9567
HNOH* | -263.0363 |  | 0.77766 | 8.1655 | 0.15819 |  |  |  | -262.3322 | -7.0482 | HNOH* + 7NO* | -359.0393 |  | 0.79299 | 7.5697 | 0.13814 |  |  |  | -358.306 | -7.4879
N* | -249.4227 |  | 0.067551 | 2.7688 | 0.044264 |  |  |  | -249.3707 | 5.9133 | N* + 7NO* | -344.8817 |  | 0.088918 | 2.1503 | 0.034706 |  |  |  | -344.8052 | 6.0129
NH* | -254.0218 |  | 0.3733 | 3.2027 | 0.049707 |  |  |  | -253.6651 | 1.619 | NH*+7NO* | -349.8571 |  | 0.3733 | 2.8651 | 0.043002 |  |  |  | -349.4971 | 1.3211
NH2* | -257.9767 |  | 0.70223 | 4.2971 | 0.073416 |  |  |  | -257.3034 | -2.0193 | NH2*+7NO* | -353.6539 |  | 0.69452 | 4.3213 | 0.072192 |  |  |  | -352.9867 | -2.1686
NH3* | -261.9549 |  | 1.0069 | 8.1855 | 0.17468 | 0 | 0 |  | -261.0378 | -5.7538 | NH3*+7NO* | -358.2648 |  | 1.0285 | 6.8674 | 0.13149 | 0 | 0 |  | -357.2965 | -6.4784
N*+NO* | -263.0874 |  | 0.24532 | 9.7501 | 0.19548 |  |  |  | -262.9365 |  | N+NO+7NO* | -358.932 |  | 0.27008 | 8.3173 | 0.14605 |  |  |  | -358.7218 | -7.9036
N2O* | -263.1301 |  | 0.27335 | 8.4492 | 0.15751 | 0 | 0 |  | -262.9267 | -7.6427 | N2O+7NO* | -359.1316 |  | 0.28047 | 10.0215 | 0.20792 |  |  |  | -358.9552 | -8.137
N2* | -258.2849 |  | 0.16109 | 8.813 | 0.26055 | 23.9387 | 7.486 |  | -258.6993 | -3.4153 | N2*+7NO* | -354.1606 |  | 0.16109 | 8.813 | 0.26055 | 23.9387 | 7.486 |  | -354.5751 | -3.7569
OH* | -252.6181 |  | 0.34489 | 5.0288 | 0.090796 | 0 | 0 |  | -252.3119 |  | OH*+7NO* | -348.4049 |  | 0.35039 | 4.9021 | 0.08949 | 0 | 0 |  | -348.0932
H2O* | -256.2136 |  | 0.63297 | 8.8172 | 0.19069 | 0 | 0 |  | -255.6799 |  | H2O* | -352.293 |  | 0.63297 | 8.8172 | 0.19069 | 0 | 0 |  | -351.7594
rxn | reaction energy | reaction barrier |  | 1 | 0 | [5 empty] | rxn | reaction energy | reaction barrier |  | 1 | 0
H+ + e- + NO* = HNO* | -0.34929 | 0.53 | NO* + 5H+ + 5e-= NH3 + * + H2O | 3 | -0.34929 | 2 | 0.53 |  |  |  | H+ + e- + NO* = HNO* | -0.72054 | 0.54 | NO* + 5H+ + 5e-= NH3 + * + H2O | 3 | -0.72054 | 2 | 0.54
HNO* + H+ +e- = HNOH* | 0.11407 | 0.84 | -2.2806 | 5 | -0.23522 | 4 | 0.49071 |  |  |  | HNO* + H+ +e- = HNOH* | 0.045647 | 0.5 | -2.5188 | 5 | -0.6749 | 4 | -0.22054
HNOH* = NH* + OH* | -2.117 | 0 |  | 7 | -2.3522 | 6 | -0.23522 |  |  |  | HNOH* = NH* + OH* | -1.9841 | 0.25 |  | 7 | -2.659 | 6 | -0.4249
OH* + H+ +e- = H2O* | 0.038415 | 0.52 |  | 9 | -2.3138 | 8 | -1.8322 |  |  |  | OH* + H+ +e- = H2O* | -0.25967 | 0.52 |  | 9 | -2.9187 | 8 | -2.139
H2O* = H2O + * | 0.19499 | 0 |  | 11 | -2.1188 | 10 | -2.3138 |  |  |  | H2O* = H2O + * | 0.502 | 0 |  | 11 | -2.4167 | 10 | -2.9187
NH* + H+ +e- <--> NH2* | -0.23183 | 0.49 |  | 13 | -2.3507 | 12 | -1.6288 |  |  |  | NH* + H+ +e- <--> NH2* | -0.083201 | 0.93 |  | 13 | -2.4999 | 12 | -1.4867
NH2* + H+ +e- <--> NH3* | -0.32793 | 0.41 | -2.2806 | 15 | -2.6786 | 14 | -1.9407 |  |  |  | NH2* + H+ +e- <--> NH3* | -0.90331 | 0.15 | -2.5188 | 15 | -3.4032 | 14 | -2.3499
NH3*=NH3+* | 0.39804 | 0 |  | 17 | -2.2806 | 16 | -2.6786 |  |  |  | NH3*=NH3+* | 0.88439 | 0 |  | 17 | -2.5188 | 16 | -3.4032
|  |  |  | 1 | 0 | [9 empty] | 1 | 0
H+ + e- + NO* + H2O =NOH H2O* | -0.3789 | 0.72 | NO* + 5H+ + 5e-= NH3 + * + H2O | 3 | -0.3789 | 2 | 0.72 |  |  |  | H+ + e- + NO* + H2O =NOH H2O* | -0.77479 | 0.71 | NO* + 5H+ + 5e-= NH3 + * + H2O | 3 | -0.77479 | 2 | 0.71
NOH H2O* = NOH* + H2O | 0.27486 | 0 |  | 5 | -0.10405 | 4 | -0.3789 |  |  |  | NOH H2O* = NOH* + H2O | 0.67165 |  |  | 5 | -0.10314 | 4 | -0.77479
H+ + e- + NOH* = HNOH* | -0.13117 | 0.95 | -2.2806 | 7 | -0.23522 | 6 | 0.84595 |  |  |  | H+ + e- + NOH* = HNOH* | -0.57175 | 0.62 | -2.5188 | 7 | -0.6749 | 6 | 0.51686
HNOH* = NH* + OH* | -2.117 | 0 |  | 9 | -2.3522 | 8 | -0.23522 |  |  |  | HNOH* = NH* + OH* | -1.9841 | 0.25 |  | 9 | -2.659 | 8 | -0.4249
OH* + H+ +e- = H2O* | 0.038415 | 0.52 |  | 11 | -2.3138 | 10 | -1.8322 |  |  |  | OH* + H+ +e- = H2O* | -0.25967 | 0.52 |  | 11 | -2.9187 | 10 | -2.139
H2O* = H2O + * | 0.19499 | 0 |  | 13 | -2.1188 | 12 | -2.3138 |  |  |  | H2O* = H2O + * | 0.502 | 0 |  | 13 | -2.4167 | 12 | -2.9187
NH* + H+ +e- <--> NH2* | -0.23183 | 0.49 |  | 15 | -2.3507 | 14 | -1.6288 |  |  |  | NH* + H+ +e- <--> NH2* | -0.083201 | 0.93 |  | 15 | -2.4999 | 14 | -1.4867
NH2* + H+ +e- <--> NH3* | -0.32793 | 0.41 | -2.2806 | 17 | -2.6786 | 16 | -1.9407 |  |  |  | NH2* + H+ +e- <--> NH3* | -0.90331 | 0.15 | -2.5188 | 17 | -3.4032 | 16 | -2.3499
NH3*=NH3+* | 0.39804 | 0 |  | 19 | -2.2806 | 18 | -2.6786 |  |  |  | NH3*=NH3+* | 0.88439 | 0 |  | 19 | -2.5188 | 18 | -3.4032
|  |  |  | 1 | 0 | [9 empty] | 1 | 0
H+ + e- + NO* + H2O =NOH H2O* | -0.3789 | 0.72 | NO* + 5H+ + 5e-= NH3 + * + H2O | 3 | -0.3789 | 2 | 0.72 |  |  |  | H+ + e- + NO* + H2O =NOH H2O* | -0.77479 | 0.71 | NO* + 5H+ + 5e-= NH3 + * + H2O | 3 | -0.77479 | 2 | 0.71
NOH H2O* = NOH* + H2O | 0.27486 | 0 |  | 5 | -0.10405 | 4 | -0.3789 |  |  |  | NOH H2O* = NOH* + H2O | 0.67165 |  |  | 5 | -0.10314 | 4 | -0.77479
H+ + e- + NOH* = N* + H2O* | -1.3219 | 0.19 | -2.2806 | 7 | -1.4259 | 6 | 0.085952 |  |  |  | H+ + e- + NOH* = N* + H2O* | -1.5302 | 0.99 | -2.5188 | 7 | -1.6334 | 6 | 0.88686
H2O* = H2O + * | 0.19499 | 0 |  | 9 | -1.2309 | 8 | -1.4259 |  |  |  | H2O* = H2O + * | 0.502 | 0 |  | 9 | -1.1314 | 8 | -1.6334
N* + H+ +e- <--> NH* | -0.88788 | 0.23 |  | 11 | -2.1188 | 10 | -1.0009 |  |  |  | N* + H+ +e- <--> NH* | -1.2853 | 0.73 |  | 11 | -2.4167 | 10 | -0.40136
NH* + H+ +e- <--> NH2* | -0.23183 | 0.49 |  | 13 | -2.3507 | 12 | -1.6288 |  |  |  | NH* + H+ +e- <--> NH2* | -0.083201 | 0.93 |  | 13 | -2.4999 | 12 | -1.4867
NH2* + H+ +e- <--> NH3* | -0.32793 | 0.41 |  | 15 | -2.6786 | 14 | -1.9407 |  |  |  | NH2* + H+ +e- <--> NH3* | -0.90331 | 0.15 |  | 15 | -3.4032 | 14 | -2.3499
NH3*=NH3+* | 0.39804 | 0 | -2.2806 | 17 | -2.2806 | 16 | -2.6786 |  |  |  | NH3*=NH3+* | 0.88439 | 0 | -2.5188 | 17 | -2.5188 | 16 | -3.4032
|  |  |  | 1 | 0 | [9 empty] | 1 | 0
H+ + e- + NO* + H2O =NOH H2O* | -0.3789 | 0.72 | NO+NO* +4H+ +4e- =2H2O + N2+* | 3 | -0.3789 | 2 | 0.72 |  |  |  | H+ + e- + NO* + H2O =NOH H2O* | -0.77479 | 0.71 | NO+NO* +4H+ +4e- =2H2O + N2+* | 3 | -0.77479 | 2 | 0.71
NOH H2O* = NOH* + H2O | 0.27486 | 0 |  | 5 | -0.10405 | 4 | -0.3789 |  |  |  | NOH H2O* = NOH* + H2O | 0.67165 |  |  | 5 | -0.10314 | 4 | -0.77479
H+ + e- + NOH*+* = N* + H2O* | -1.3219 | 0.19 | -4.6783 | 7 | -1.4259 | 6 | 0.085952 |  |  |  | H+ + e- + NOH*+* = N* + H2O* | -1.5302 | 0.99 | -4.9166 | 7 | -1.6334 | 6 | 0.88686
H2O* = H2O + * | 0.19499 | 0 |  | 9 | -1.2309 | 8 | -1.4259 |  |  |  | H2O* = H2O + * | 0.502 | 0 |  | 9 | -1.1314 | 8 | -1.6334
N*+NO(g) = N+NO* | -0.74697 | 0 |  | 11 | -1.9779 | 10 | -1.2309 |  |  |  | N*+NO(g) = N+NO* | -1.0977 | 0 |  | 11 | -2.229 | 10 | -1.1314
N+NO* = N2O* | 0.0098113 | 0.85 |  | 13 | -1.9681 | 12 | -1.1279 |  |  |  | N+NO* = N2O* | -0.23343 | 0.86 |  | 13 | -2.4625 | 12 | -1.369
H++e-+ N2O*+* = N2*+OH* | -3.1503 | 0 | [8 empty] | H++e-+ N2O*+* = N2*+OH* | -3.0065 | 0.07
OH* + H+ +e- = H2O* | 0.038415 | 0.52 | [8 empty] | OH* + H+ +e- = H2O* | -0.25967 | 0.52
H2O* = H2O + * | 0.19499 | 0 | [8 empty] | H2O* = H2O + * | 0.502 | 0
N2* = N2 + * | 0.20665 | 0 | -4.6783 | [7 empty] | N2* = N2 + * | 0.31001 | 0 | -4.9166
N2O* = N2O +* | -0.16384 | 0 |  | 15 | -2.1319 | 14 | -1.9681 |  |  |  | N2O* = N2O +* | 0.092259 | 0 |  | 15 | -2.3702 | 14 | -2.4625